## Terzaghi
BEARING CAPACITY OF SHALLOW FOUNDATIONS
Terzaghi Method
Date |  | 2014-02-25 20:26
Identification |  | Example 6.4
INPUT |  |  |  |  | Terzaghi Results
Units of Measurement
|  | E | SI or E |  | Bearing Capacity
[5 empty] | q ult = | 9720.0417 | lb/ft^2
| Foundation Information |  |  |  | q a = | 3888.0167 | lb/ft^2
| Shape | SQ | SQ, CI, CO, or RE
| B = | 3 | ft |  | Allowable Column Load
| L = |  | ft |  | P = | 32.2922 | k
| D = | 2 | ft
Soil Information
| c = | 0 | lb/ft^2
| phi = | 31 | deg
| gamma = | 123 | lb/ft^3
| Dw = | 10 | ft
Factor of Safety
| F = | 2.5
Terzaghi Computations
|  | Unit conversion | 1000 | a q = | 3.5015
|  | g w = | 62.4 | Nc = | 40.4114
|  | f (radians) | 0.54105 | Nq = | 25.2816
|  | W footing | 2700 | N g = | 23.7179
|  | g conc | 150 | g ' = | 123
|  |  |  | coefficient #1 = | 1.3
|  |  |  | coefficient #3 = | 0.4
|  |  |  | s zD' = | 246

## Meyerhof
BEARING CAPACITY OF SHALLOW FOUNDATIONS
Meyerhof Method
Date |  | 2014-02-25 20:26
Identification |  | Example 4-2
INPUT
| Units of Measurement |  |  |  |  | Meyerhof Results
(Vertical Load)
|  | E | SI or E
Bearing Capacity
| Foundation Information |  |  |  |  | q ult = | 11642.499 | lb/ft^2
| Shape | RE | SQ, CI, CO, or RE |  |  | q a = | 3880.833 | lb/ft^2
| B = | 3 | ft
| L = | 4.16 | ft |  |  | Allowable Column Load
| D = | 2 | ft |  |  | P = | 44.6888 | k
Soil Information
| c = | 0 | lb/ft^2
| f = | 31 | deg
| g = | 123 | lb/ft^3
| Dw = | 10 | ft | (Assumed)
Factor of Safety
| F = | 3
Meyerhof Computations
|  | Unit conversion | 1000 |  | Nc = | 32.6711
|  | g w = | 62.4 |  | sc = | 1.4506
|  | f (radians) | 0.54105 |  | dc = | 1.2357
|  | W footing | 3744 |  | Nq = | 20.6308
|  | g conc | 150 |  | sq = | 1.2253
[5 empty] | dq = | 1.1178
[5 empty] | N g = | 18.5639
[5 empty] | s g = | 1.2253
[5 empty] | d g = | 1.1178
[5 empty] | g' = | 123
[5 empty] | Kp = | 3.124
[5 empty] | B/L = | 0.72115
[5 empty] | D/B = | 0.66667
[5 empty] | s zD' = | 246

## Hansen
BEARING CAPACITY OF SHALLOW FOUNDATIONS
Hansen Method
Date |  | 2014-02-25 20:26
Identification |  | Example 4-2
INPUT
| Units of Measurement |  |  |  |  | Hansen Results
|  | E | SI or E
Bearing Capacity
| Foundation Information |  |  |  |  | q ult = | 10594.3734 | lb/ft^2
| Shape | RE | SQ, CI, CO, or RE |  |  | q a = | 3531.4578 | lb/ft^2
| B = | 3 | ft
| L = | 4.16 | ft |  |  | Allowable Column Load
| D = | 2 | ft |  |  | P = | 40.3286 | k
Soil Information
| c = | 0 | lb/ft^2
| f = | 31 | deg
| g = | 123 | lb/ft^3
| Dw = | 10 | ft | (Assumed)
Factor of Safety
| F = | 3
Hansen Computations
|  | Unit conversion | 1000 |  | Nc = | 32.6711
|  | g w = | 62.4 |  | sc = | 1.4554
|  | f (radians) | 0.54105 |  | dc = | 1.2667
|  | W footing | 3744 |  | Nq = | 20.6308
|  | g conc | 150 |  | sq = | 1.3714
[5 empty] | dq = | 1.1884
[5 empty] | N g = | 17.6931
[5 empty] | s g = | 0.71154
[5 empty] | d g = | 1
[5 empty] | B/L = | 0.72115
[5 empty] | D/B = | 0.66667
[5 empty] | k = | 0.66667
[5 empty] | ic = | 1
[5 empty] | gc = | 1
[5 empty] | bc = | 1
[5 empty] | iq = | 1
[5 empty] | gq = | 1
[5 empty] | bq = | 1
[5 empty] | ig = | 1
[5 empty] | gg = | 1
[5 empty] | bg = | 1
[5 empty] | g' = | 123
[5 empty] | s zD' = | 246

## Vesic
BEARING CAPACITY OF SHALLOW FOUNDATIONS
Vesic Method
Date |  | 2014-02-25 20:26
Identification |  | Example 6.4
INPUT |  |  |  |  | Vesic Results
Units of Measurement
|  | E | SI or E |  | Bearing Capacity
[5 empty] | q ult = | 12533.053 | lb/ft^2
| Foundation Information |  |  |  | q a = | 5013.2212 | lb/ft^2
| Shape | SQ | SQ, CI, CO, or RE
| B = | 3 | ft |  | Allowable Column Load
| L = |  | ft |  | P = | 42.419 | k
| D = | 2 | ft
Soil Information
| c = | 0 | lb/ft^2
| phi = | 31 | deg
| gamma = | 123 | lb/ft^3
| Dw = | 10 | ft
Factor of Safety
| F = | 2.5
Vesic Computation
|  | Unit conversion | 1000 | Nc = | 32.6711
|  | g w = | 62.4 | sc = | 1.6315
|  | f (radians) | 0.54105 | dc = | 1.2667
|  | W footing | 2700 | Nq = | 20.6308
|  | g conc | 150 | sq = | 1.6009
|  |  |  | dq = | 1.1884
|  |  |  | N g = | 25.9942
|  |  |  | s g = | 0.6
|  |  |  | d g = | 1
|  |  |  | B/L = | 1
|  |  |  | k = | 0.66667
|  |  |  | s zD' = | 246
|  |  |  | g ' = | 123